## Sheet1
Original name | Name | QUDT quantity kind | Data Type | Unit name | Unit symbol | QUDT unit | Dimensional exponents | IFC4.3 unit enumeration | IFC Base unit? | SI Base or derived unit? | InIFC2x3 | InIFC4 | InIFC4.3 | InIFC5 | Tier | Column1
IFCPLANEANGLEMEASURE | Plane angle | Angle | Real | Degrees | ° | DEG |  | IFCUnitEnum.PLANEANGLEUNIT | ✔️ | ✔️ (derived) | ✔️ | ✔️ | ✔️ | ✔️ | 1 | Changed from radians to degrees. DECIDE rad or degrees.
IFCTHERMODYNAMICTEMPERATUREMEASURE | Thermodynamic temperature | Temperature | Real | Kelvin | °K | K | (0, 0, 0, 0, 1, 0, 0) | IFCUnitEnum.THERMODYNAMICTEMPERATUREUNIT | ✔️ | ✔️ (base) | ✔️ | ✔️ | ✔️ | ✔️ | 1 | DECIDE kelvin or celcius (DEG_C). DECIDE Temperature or Thermodynamic Temperature
IFCELECTRICCURRENTMEASURE | Electric current | ElectricCurrent | Real | Ampere | A | A | (0, 0, 0, 1, 0, 0, 0) | IFCUnitEnum.ELECTRICCURRENTUNIT | ✔️ | ✔️ (base) | ✔️ | ✔️ | ✔️ | ✔️ | 1
IFCTIMEMEASURE | Time | Time | Real | Second | s | SEC | (0, 0, 1, 0, 0, 0, 0) | IFCUnitEnum.TIMEUNIT | ✔️ | ✔️ (base) | ✔️ | ✔️ | ✔️ | ✔️ | 1
IFCFREQUENCYMEASURE | Frequency | Frequency | Real | Hertz | Hz | HZ | (0, 0, -1, 0, 0, 0, 0) | IFCUnitEnum.FREQUENCYUNIT | ✔️ | ✔️ (derived) | ✔️ | ✔️ | ✔️ | ✔️ | 1
IFCMASSMEASURE | Mass | Mass | Real | Kilogram | Kg | KiloGM | (0, 1, 0, 0, 0, 0, 0) | IFCUnitEnum.MASSUNIT | ✔️ | ✔️ (base) | ✔️ | ✔️ | ✔️ | ✔️ | 1
IFCLENGTHMEASURE | Length | Length | Real | Metre | m | M | (1, 0, 0, 0, 0, 0, 0) | IFCUnitEnum.LENGTHUNIT | ✔️ | ✔️ (base) | ✔️ | ✔️ | ✔️ | ✔️ | 1
IFCLINEARVELOCITYMEASURE | Linear velocity | Velocity | Real | Metre per second | m / s | M-PER-SEC | (1, 0, -1, 0, 0, 0, 0) | IFCDerivedUnitEnum.LINEARVELOCITYUNIT | ❌ | ❌ | ✔️ | ✔️ | ✔️ | ✔️ | 1 | DECIDE Speed or Linear velocity
IFCFORCEMEASURE | Force | Force | Real | Newton | N | N | (1, 1, -2, 0, 0, 0, 0) | IFCUnitEnum.FORCEUNIT | ✔️ | ✔️ (derived) | ✔️ | ✔️ | ✔️ | ✔️ | 1
IFCPRESSUREMEASURE | Pressure | Pressure | Real | Pascal | Pa | PA | (-1, 1, -2, 0, 0, 0, 0) | IFCUnitEnum.PRESSUREUNIT | ✔️ | ✔️ (derived) | ✔️ | ✔️ | ✔️ | ✔️ | 1 | =N/m2 = J/m3
IFCAREAMEASURE | Area | Area | Real | Square metre | m2 | M2 | (2, 0, 0, 0, 0, 0, 0) | IFCUnitEnum.AREAUNIT | ✔️ | ❌ | ✔️ | ✔️ | ✔️ | ✔️ | 1
IFCENERGYMEASURE | Energy | Energy | Real | Joule | J | J | (2, 1, -2, 0, 0, 0, 0) | IFCUnitEnum.ENERGYUNIT | ✔️ | ✔️ (derived) | ✔️ | ✔️ | ✔️ | ✔️ | 1
IFCPOWERMEASURE | Power | Power | Real | Watt | W | W | (2, 1, -3, 0, 0, 0, 0) | IFCUnitEnum.POWERUNIT | ✔️ | ✔️ (derived) | ✔️ | ✔️ | ✔️ | ✔️ | 1
IFCVOLUMEMEASURE | Volume | Volume | Real | Cubic metre | m3 | M3 | (3, 0, 0, 0, 0, 0, 0) | IFCUnitEnum.VOLUMEUNIT | ✔️ | ❌ | ✔️ | ✔️ | ✔️ | ✔️ | 1
IFCSOUNDPOWERLEVELMEASURE | Sound power level | SoundPower | Real | Decibel | db | DB |  | IFCDerivedUnitEnum.SOUNDPOWERLEVELUNIT | ❌ | ❌ | ❌ | ✔️ | ✔️ | ✔️ | 2 | DECIDE QUDT has different name
IFCPHMEASURE | Acidity | Acidity | Real | pH | pH | PH |  | IFCDerivedUnitEnum.PHUNIT | ❌ | ❌ | ✔️ | ✔️ | ✔️ | ✔️ | 2 | Changed name from PH to Acidity DECIDE
IFCLUMINOUSINTENSITYMEASURE | Luminous intensity | LuminousIntensity | Real | Candela | cd | CD | (0, 0, 0, 0, 0, 0, 1) | IFCUnitEnum.LUMINOUSINTENSITYUNIT | ✔️ | ✔️ (base) | ✔️ | ✔️ | ✔️ | ✔️ | 2
IFCLUMINOUSFLUXMEASURE | Luminous flux | LuminousFlux | Real | Lumen | lm | LM | (0, 0, 0, 0, 0, 0, 1) | IFCUnitEnum.LUMINOUSFLUXUNIT | ✔️ | ✔️ (derived) | ✔️ | ✔️ | ✔️ | ✔️ | 2
IFCAMOUNTOFSUBSTANCEMEASURE | Amount of substance | AmountOfSubstance | Real | Mole | mol | MOL | (0, 0, 0, 0, 0, 1, 0) | IFCUnitEnum.AMOUNTOFSUBSTANCEUNIT | ✔️ | ✔️ (base) | ✔️ | ✔️ | ✔️ | ✔️ | 2
IFCILLUMINANCEMEASURE | Illuminance | Illuminance | Real | Lux | lx | LUX | (-2, 0, 0, 0, 0, 0, 1) | IFCUnitEnum.ILLUMINANCEUNIT | ✔️ | ✔️ (derived) | ✔️ | ✔️ | ✔️ | ✔️ | 2 | =lm/m2
IFCELECTRICVOLTAGEMEASURE | Electric voltage | Voltage | Real | Volt | V | V | (2, 1, -3, -1, 0, 0, 0) | IFCUnitEnum.ELECTRICVOLTAGEUNIT | ✔️ | ✔️ (derived) | ✔️ | ✔️ | ✔️ | ✔️ | 2 | DECIDE QUDT has different name
IFCELECTRICRESISTANCEMEASURE | Electric resistance | Resistance | Real | Ohm | Ω | OHM | (2, 1, -3, -2, 0, 0, 0) | IFCUnitEnum.ELECTRICRESISTANCEUNIT | ✔️ | ✔️ (derived) | ✔️ | ✔️ | ✔️ | ✔️ | 2 | DECIDE QUDT has different name. Other name: Impedance
IFCSOLIDANGLEMEASURE | Solid angle | SolidAngle | Real | Steradin | sr | SR |  | IFCUnitEnum.SOLIDANGLEUNIT | ✔️ | ✔️ (derived) | ✔️ | ✔️ | ✔️ | ✔️ | 3
IFCRADIOACTIVITYMEASURE | Radio activity | Radioactivity | Real | Becquerel | Bq | BQ | (0, 0, -1, 0, 0, 0, 0) | IFCUnitEnum.RADIOACTIVITYUNIT | ✔️ | ✔️ (derived) | ✔️ | ✔️ | ✔️ | ✔️ | 3
IFCELECTRICCHARGEMEASURE | Electric charge | ElectricCharge | Real | Coulomb | C | C | (0, 0, 1, 1, 0, 0, 0) | IFCUnitEnum.ELECTRICCHARGEUNIT | ✔️ | ✔️ (derived) | ✔️ | ✔️ | ✔️ | ✔️ | 3
IFCMAGNETICFLUXDENSITYMEASURE | Magnetic flux density | MagneticFluxDensity | Real | Square metre kelvin per watt | T | T | (0, 1, -2, -1, 0, 0, 0) | IFCUnitEnum.MAGNETICFLUXDENSITYUNIT | ✔️ | ✔️ (derived) | ✔️ | ✔️ | ✔️ | ✔️ | 3 | =Wb / m2
IFCABSORBEDDOSEMEASURE | Absorbed dose | AbsorbedDose | Real | Gray | Gy | GY | (2, 0, -2, 0, 0, 0, 0) | IFCUnitEnum.ABSORBEDDOSEUNIT | ✔️ | ✔️ (derived) | ✔️ | ✔️ | ✔️ | ✔️ | 3 | =J/kg =m2⋅s−2
IFCDOSEEQUIVALENTMEASURE | Dose equivalent | DoseEquivalent | Real | Sievert | Sv | SV | (2, 0, -2, 0, 0, 0, 0) | IFCUnitEnum.DOSEEQUIVALENTUNIT | ✔️ | ✔️ (derived) | ✔️ | ✔️ | ✔️ | ✔️ | 3 | =J/kg =m2⋅s−2
IFCMAGNETICFLUXMEASURE | Magnetic flux | MagneticFlux | Real | Weber | Wb | WB | (2, 1, -2, -1, 0, 0, 0) | IFCDerivedUnitEnum.MAGNETICFLUXUNIT | ❌ | ✔️ (derived) | ✔️ | ✔️ | ✔️ | ✔️ | 3
IFCINDUCTANCEMEASURE | Inductance | Inductance | Real | Henry | H | H | (2, 1, -2, -2, 0, 0, 0) | IFCUnitEnum.INDUCTANCEUNIT | ✔️ | ✔️ (derived) | ✔️ | ✔️ | ✔️ | ✔️ | 3 | =Wb / A
IFCELECTRICCONDUCTANCEMEASURE | Electric conductance | ElectricConductance | Real | Siemens | S | S | (-2, -1, 3, 2, 0, 0, 0) | IFCUnitEnum.ELECTRICCONDUCTANCEUNIT | ✔️ | ✔️ (derived) | ✔️ | ✔️ | ✔️ | ✔️ | 3 | =Ω-1
IFCELECTRICCAPACITANCEMEASURE | Electric capacitance | ElectricCapacitance | Real | Farad | F | F | (-2, 1, 4, 1, 0, 0, 0) | IFCUnitEnum.ELECTRICCAPACITANCEUNIT | ✔️ | ✔️ (derived) | ✔️ | ✔️ | ✔️ | ✔️ | 3
IFCMASSDENSITYMEASURE | Mass density | MassDensity | Real | Kilogram per cubic metre | Kg / m3 | KiloGM-PER-M3 | (-3, 1, 0, 0, 0, 0, 0) | IFCDerivedUnitEnum.MASSDENSITYUNIT | ❌ | ❌ | ✔️ | ✔️ | ✔️ | ❔ | 2 | DECIDE rename to "Density"
IFCACCELERATIONMEASURE | Acceleration | Acceleration | Real | Metre per second squared | m / s2 | M-PER-SEC2 | (1, 0, -2, 0, 0, 0, 0) | IFCDerivedUnitEnum.ACCELERATIONUNIT | ❌ | ❌ | ✔️ | ✔️ | ✔️ | ❔ | 2
IFCTHERMALRESISTANCEMEASURE | Thermal resistance | ThermalResistance | Real | Square metre kelvin per watt | m2 K / W | M2-K-PER-W | (0, -1, 3, 0, 1, 0, 0) | IFCDerivedUnitEnum.THERMALRESISTANCEUNIT | ❌ | ❌ | ✔️ | ✔️ | ✔️ | ❔ | 2
IFCSECTIONMODULUSMEASURE | Section modulus | SectionModulus | Real | Cubic metre | m3 | M3 | (3, 0, 0, 0, 0, 0, 0) | IFCDerivedUnitEnum.SECTIONMODULUSUNIT | ❌ | ❌ | ✔️ | ✔️ | ✔️ | ❔ | 2
IFCMOMENTOFINERTIAMEASURE | Moment of inertia | SecondAxialMomentOfArea | Real | Quartic metre | m4 |  | (4, 0, 0, 0, 0, 0, 0) | IFCDerivedUnitEnum.MOMENTOFINERTIAUNIT | ❌ | ❌ | ✔️ | ✔️ | ✔️ | ❔ | 2 | TODO this is wrong in IFC - Moment of inertia is in kg⋅m2 and not in m4. This is probably confused with SecondAxialMomentOfArea
IFCLINEARFORCEMEASURE | Linear force | ForcePerLength | Real | Newton per metre | N / m | N-PER-M | (0, 1, -2, 0, 0, 0, 0) | IFCDerivedUnitEnum.LINEARFORCEUNIT | ❌ | ❌ | ✔️ | ✔️ | ✔️ | ❔ | 2 | DECIDE QUDT has different name
IFCLINEARMOMENTMEASURE | Linear moment | MomentPerLength | Real | Newton metre per metre | N m / m | N-M-PER-M | (1, 1, -2, 0, 0, 0, 0) | IFCDerivedUnitEnum.LINEARMOMENTUNIT | ❌ | ❌ | ✔️ | ✔️ | ✔️ | ❔ | 2 | DECIDE QUDT has different name
IFCTHERMALCONDUCTIVITYMEASURE | Thermal conductivity | ThermalConductivity | Real | Watt per metre Kelvin | W / m K | W-PER-M-K | (1, 1, -3, 0, -1, 0, 0) | IFCDerivedUnitEnum.THERMALCONDUCTANCEUNIT | ❌ | ❌ | ✔️ | ✔️ | ✔️ | ❔ | 2
IFCTHERMALTRANSMITTANCEMEASURE | Thermal transmittance | ThermalTransmittance | Real | Watt per square metre Kelvin | W / m2 K | W-PER-M2-K | (0, 1, -3, 0, -1, 0, 0) | IFCDerivedUnitEnum.THERMALTRANSMITTANCEUNIT | ❌ | ❌ | ✔️ | ✔️ | ✔️ | ❔ | 2
IFCTHERMALEXPANSIONCOEFFICIENTMEASURE | Thermal expansion coefficient | ThermalExpansionCoefficient | Real | Reciprocal kelvin | 1 / K | PER-K | (0, 0, 0, 0, -1, 0, 0) | IFCDerivedUnitEnum.THERMALEXPANSIONCOEFFICIENTUNIT | ❌ | ❌ | ✔️ | ✔️ | ✔️ | ❔ | 3
IFCLUMINOUSINTENSITYDISTRIBUTIONMEASURE | Luminous intensity distribution | LuminousIntensityDistribution | Real | Candela per lumen | cd / lm | CD-PER-LM |  | IFCDerivedUnitEnum.LUMINOUSINTENSITYDISTRIBUTIONUNIT | ❌ | ❌ | ✔️ | ✔️ | ✔️ | ❔ | 3
IFCHEATINGVALUEMEASURE | Heating | HeatCapacity | Real | Joule per kelvin | J / K | J-PER-K | (2, 1, -2, 0, -1, 0, 0) | IFCDerivedUnitEnum.HEATINGVALUEUNIT | ❌ | ❌ | ✔️ | ✔️ | ✔️ | ❔ | 3 | DECIDE QUDT has different name
IFCSPECIFICHEATCAPACITYMEASURE | Specific heat capacity | SpecificHeatCapacity | Real | Joule per kilogram kelvin | J / Kg K | J-PER-KiloGM-K | (2, 0, -2, 0, -1, 0, 0) | IFCDerivedUnitEnum.SPECIFICHEATCAPACITYUNIT | ❌ | ❌ | ✔️ | ✔️ | ✔️ | ❔ | 3 | DECIDE remove word "specific"
IFCTEMPERATUREGRADIENTMEASURE | Temperature gradient | TemperatureGradient | Real | Kelvin per metre | K / m | K-PER-M | (-1, 0, 0, 0, 1, 0, 0) | IFCDerivedUnitEnum.TEMPERATUREGRADIENTUNIT | ❌ | ❌ | ✔️ | ✔️ | ✔️ | ❔ | 3
IFCTEMPERATURERATEOFCHANGEMEASURE | Temperature rate of change | TemperatureChangeRate | Real | Kelvin per second | K / s | K-PER-SEC | (0, 0, -1, 0, 1, 0, 0) | IFCDerivedUnitEnum.TEMPERATURERATEOFCHANGEUNIT | ❌ | ❌ | ❌ | ✔️ | ✔️ | ❔ | 3
IFCMASSPERLENGTHMEASURE | Mass per length | LinearMassDensity | Real | Kilogram per metre | Kg / m | KiloGM-PER-M | (-1, 1, 0, 0, 0, 0, 0) | IFCDerivedUnitEnum.MASSPERLENGTHUNIT | ❌ | ❌ | ✔️ | ✔️ | ✔️ | ❔ | 3
IFCAREADENSITYMEASURE | Area density | AreaDensity | Real | Kilogram per squere metre | Kg / m2 | KiloGM-PER-M2 | (-2, 1, 0, 0, 0, 0, 0) | IFCDerivedUnitEnum.AREADENSITYUNIT | ❌ | ❌ | ❌ | ✔️ | ✔️ | ❔ | 3
IFCMOLECULARWEIGHTMEASURE | Molecular weight | MolarMass | Real | Kilogram per mole | Kg / mol | KiloGM-PER-MOL | (0, 1, 0, 0, 0, -1, 0) | IFCDerivedUnitEnum.MOLECULARWEIGHTUNIT | ❌ | ❌ | ✔️ | ✔️ | ✔️ | ❔ | 3
IFCMASSFLOWRATEMEASURE | Mass flow rate | MassFlowRate | Real | Kilogram per second | Kg / s | KiloGM-PER-SEC | (0, 1, -1, 0, 0, 0, 0) | IFCDerivedUnitEnum.MASSFLOWRATEUNIT | ❌ | ❌ | ✔️ | ✔️ | ✔️ | ❔ | 3
IFCVAPORPERMEABILITYMEASURE | Vapor permeability | VaporPermeability | Real | Kilogram per second metre Pascal | Kg / s m Pa | KiloGM-PER-PA-SEC-M | (0, 0, 1, 0, 0, 0, 0) | IFCDerivedUnitEnum.VAPORPERMEABILITYUNIT | ❌ | ❌ | ✔️ | ✔️ | ✔️ | ❔ | 3 | DECIDE rename to "Permeability" (remove Vapor)
IFCROTATIONALMASSMEASURE | Rotational mass | RotationalMass | Real | Kilogram square metre | Kg m2 | KiloGM-M2 | (2, 1, 0, 0, 0, 0, 0) | IFCDerivedUnitEnum.ROTATIONALMASSUNIT | ❌ | ❌ | ✔️ | ✔️ | ✔️ | ❔ | 3
IFCKINEMATICVISCOSITYMEASURE | Kinematic viscosity | KinematicViscosity | Real | Square metre per second | m2 / s | M2-PER-SEC | (2, 0, -1, 0, 0, 0, 0) | IFCDerivedUnitEnum.KINEMATICVISCOSITYUNIT | ❌ | ❌ | ✔️ | ✔️ | ✔️ | ❔ | 3 | The SI unit (m2/s) doesn't match QUDT (stokes ST)
IFCISOTHERMALMOISTURECAPACITYMEASURE | Iso thermal moisture capacity | IsoThermalMoistureCapacity | Real | Cubic metre per kilogram | m3 / Kg | M3-PER-KiloGM | (3, -1, 0, 0, 0, 0, 0) | IFCDerivedUnitEnum.ISOTHERMALMOISTURECAPACITYUNIT | ❌ | ❌ | ✔️ | ✔️ | ✔️ | ❔ | 3
IFCMOISTUREDIFFUSIVITYMEASURE | Moisture diffusivity | MoistureDiffusivity | Real | Cubic metre per second | m3 / s | M3-PER-SEC | (3, 0, -1, 0, 0, 0, 0) | IFCDerivedUnitEnum.MOISTUREDIFFUSIVITYUNIT | ❌ | ❌ | ✔️ | ✔️ | ✔️ | ❔ | 3 | DECIDE Merge with volumetric flow?
IFCVOLUMETRICFLOWRATEMEASURE | Volumetric flow rate | VolumetricFlowRate | Real | Cubic metre per second | m3 / s | M3-PER-SEC | (3, 0, -1, 0, 0, 0, 0) | IFCDerivedUnitEnum.VOLUMETRICFLOWRATEUNIT | ❌ | ❌ | ✔️ | ✔️ | ✔️ | ❔ | 3
IFCSECTIONALAREAINTEGRALMEASURE | Sectional area integral | SectionalAreaIntegral | Real | Quintic metre | m5 | M5 | (5, 0, 0, 0, 0, 0, 0) | IFCDerivedUnitEnum.SECTIONALAREAINTEGRALUNIT | ❌ | ❌ | ✔️ | ✔️ | ✔️ | ❔ | 3
IFCWARPINGCONSTANTMEASURE | Warping constant | WarpingConstant | Real | Sextic metre | m6 | M6 | (6, 0, 0, 0, 0, 0, 0) | IFCDerivedUnitEnum.WARPINGCONSTANTUNIT | ❌ | ❌ | ✔️ | ✔️ | ✔️ | ❔ | 3
IFCIONCONCENTRATIONMEASURE | Ion concentration measure | IonConcentration | Real | Mole per cubic metre | mol / m3 | MOL-PER-M3 | (-3, 1, 0, 0, 0, 0, 0) | IFCDerivedUnitEnum.IONCONCENTRATIONUNIT | ❌ | ❌ | ✔️ | ✔️ | ✔️ | ❔ | 3
IFCMODULUSOFELASTICITYMEASURE | Modulus of elasticity | ModulusOfElasticity | Real | Pascal | Pa | PA | (-1, 1, -2, 0, 0, 0, 0) | IFCDerivedUnitEnum.MODULUSOFELASTICITYUNIT | ❌ | ❌ | ✔️ | ✔️ | ✔️ | ❔ | 3 | DECIDE Changed unit to Pascal. Consider also merging with Pressure (Pa)
IFCMODULUSOFLINEARSUBGRADEREACTIONMEASURE | Modulus of linear subgrade reaction | SubgradeModulus | Real | Pascal | Pa | N-PER-M3 | (-1, 1, -2, 0, 0, 0, 0) | IFCDerivedUnitEnum.MODULUSOFLINEARSUBGRADEREACTIONUNIT | ❌ | ❌ | ✔️ | ✔️ | ✔️ | ❔ | 3 | DECIDE Changed unit to Pascal. Consider also merging with Pressure (Pa)
IFCSHEARMODULUSMEASURE | Shear modulus | ShearModulus | Real | Pascal | Pa | PA | (-1, 1, -2, 0, 0, 0, 0) | IFCDerivedUnitEnum.SHEARMODULUSUNIT | ❌ | ❌ | ✔️ | ✔️ | ✔️ | ❔ | 3 | DECIDE Changed unit to Pascal. Consider also merging with Pressure (Pa)
IFCMODULUSOFSUBGRADEREACTIONMEASURE | Modulus of subgrade reaction | SubgradeModulus | Real | Newton per cubic metre | N / m3 | N-PER-M3 | (-2, 1, -2, 0, 0, 0, 0) | IFCDerivedUnitEnum.MODULUSOFSUBGRADEREACTIONUNIT | ❌ | ❌ | ✔️ | ✔️ | ✔️ | ❔ | 3
IFCTORQUEMEASURE | Torque | Torque | Real | Newton metre | N m | N-M | (2, 1, -2, 0, 0, 0, 0) | IFCDerivedUnitEnum.TORQUEUNIT | ❌ | ❌ | ✔️ | ✔️ | ✔️ | ❔ | 3
IFCMODULUSOFROTATIONALSUBGRADEREACTIONMEASURE | Modulus of rotational subgrade reaction | ModulusOfRotationalSubgradeReaction | Real | Newton metre per metre radian | N m / m rad | N-M-PER-M-RAD | (1, 1, -2, 0, 0, 0, 0) | IFCDerivedUnitEnum.MODULUSOFROTATIONALSUBGRADEREACTIONUNIT | ❌ | ❌ | ✔️ | ✔️ | ✔️ | ❔ | 3 | DECIDE same as with angle - degree or radians
IFCROTATIONALSTIFFNESSMEASURE | Rotational stiffness | RotationalStiffness | Real | Newton metre per radian | N m / rad | N-M-PER-RAD | (2, 1, -2, 0, 0, 0, 0) | IFCDerivedUnitEnum.ROTATIONALSTIFFNESSUNIT | ❌ | ❌ | ✔️ | ✔️ | ✔️ | ❔ | 3 | DECIDE same as with angle - degree or radians
IFCWARPINGMOMENTMEASURE | Warping moment | WarpingMoment | Real | Newton square metre | N m2 | N-M2 | (3, 1, -2, 0, 0, 0, 0) | IFCDerivedUnitEnum.WARPINGMOMENTUNIT | ❌ | ❌ | ✔️ | ✔️ | ✔️ | ❔ | 3
IFCDYNAMICVISCOSITYMEASURE | Dynamic viscosity | DynamicViscosity | Real | Pascal second | Pa s | PA-SEC | (-1, 1, -1, 0, 0, 0, 0) | IFCDerivedUnitEnum.DYNAMICVISCOSITYUNIT | ❌ | ❌ | ✔️ | ✔️ | ✔️ | ❔ | 3
IFCCURVATUREMEASURE | Curvature | Curvature | Real | Radian per metre | rad / m | RAD-PER-M | (-1, 0, 0, 0, 0, 0, 0) | IFCDerivedUnitEnum.CURVATUREUNIT | ❌ | ❌ | ✔️ | ✔️ | ✔️ | ❔ | 3 | DECIDE same as with angle - degree or radians
IFCANGULARVELOCITYMEASURE | Angular velocity | AngularVelocity | Real | Radian per second | rad / s | RAD-PER-SEC | (0, 0, -1, 0, 0, 0, 0) | IFCDerivedUnitEnum.ANGULARVELOCITYUNIT | ❌ | ❌ | ✔️ | ✔️ | ✔️ | ❔ | 3 | DECIDE same as with angle - degree or radians
IFCHEATFLUXDENSITYMEASURE | Heat flux density | HeatFluxDensity | Real | Watt per square metre | W / m2 | W-PER-M2 | (0, 1, -3, 0, 0, 0, 0) | IFCDerivedUnitEnum.HEATFLUXDENSITYUNIT | ❌ | ❌ | ✔️ | ✔️ | ✔️ | ❔ | 3
IFCTHERMALADMITTANCEMEASURE | Thermal admittance | ThermalAdmittance | Real | Watt per square metre Kelvin | W / m2 K | W-PER-M2-K | (0, 1, -3, 0, -1, 0, 0) | IFCDerivedUnitEnum.THERMALADMITTANCEUNIT | ❌ | ❌ | ✔️ | ✔️ | ✔️ | ❔ | 3 | DECIDE Consider merging with Thermal Transmittance
IFCCONTEXTDEPENDENTMEASURE | Context dependent |  | String | [5 empty] | ❌ | ❌ | ❔ | ❔ | ✔️ | ❌ | ⛔️ | No need for dedicated measure.
IFCCOUNTMEASURE | Count |  | Integer | [5 empty] | ❌ | ❌ | ❔ | ❔ | ✔️ | ❌ | ⛔️ | No need for dedicated measure. It is a simple integer property.
IFCDESCRIPTIVEMEASURE | Descriptive |  | String | [5 empty] | ❌ | ❌ | ❔ | ❔ | ✔️ | ❌ | ⛔️ | No need for dedicated measure. It is a simple textual property.
IFCMONETARYMEASURE | Monetary |  | Real | [5 empty] | ❌ | ❌ | ❔ | ❔ | ✔️ | ❌ | ⛔️ | No need for dedicated measure. It is a simple numeric property.
IFCNORMALISEDRATIOMEASURE | Normalised ratio |  | Real | [5 empty] | ❌ | ❌ | ❔ | ❔ | ✔️ | ❌ | ⛔️ | No need for dedicated measure. It is a simple numeric property.
IFCNUMERICMEASURE | Numeric |  | Real | [5 empty] | ❌ | ❌ | ❔ | ❔ | ✔️ | ❌ | ⛔️ | No need for dedicated measure. It is a simple numeric property.
IFCPOSITIVERATIOMEASURE | Positive ratio |  | Real | [5 empty] | ❌ | ❌ | ❔ | ❔ | ✔️ | ❌ | ⛔️ | Restriction does not make it a separate measure.
IFCRATIOMEASURE | Ratio |  | Real | [5 empty] | ❌ | ❌ | ❔ | ❔ | ✔️ | ❌ | ⛔️ | No need for dedicated measure. It is a simple numeric property.
IFCINTEGERCOUNTRATEMEASURE | Integer count rate |  | Integer | [5 empty] | ❌ | ❌ | ❔ | ❔ | ✔️ | ❌ | ⛔️ | No need for dedicated measure. It is a simple integer property.
IFCSOUNDPOWERMEASURE | Sound power |  | Real | Decibel | db |  |  | IFCDerivedUnitEnum.SOUNDPOWERUNIT | ❌ | ❌ | ✔️ | ✔️ | ✔️ | ❌ | ⛔️ | Despite difference between Power/Pressure and Levels, merge with Sound Power Level
IFCSOUNDPRESSURELEVELMEASURE | Sound pressure level |  | Real | Decibel | db |  |  | IFCDerivedUnitEnum.SOUNDPRESSURELEVELUNIT | ❌ | ❌ | ❌ | ✔️ | ✔️ | ❌ | ⛔️ | Despite difference between Power/Pressure and Levels, merge with Sound Power Level
IFCSOUNDPRESSUREMEASURE | Sound pressure |  | Real | Decibel | db |  |  | IFCDerivedUnitEnum.SOUNDPRESSUREUNIT | ❌ | ❌ | ✔️ | ✔️ | ✔️ | ❌ | ⛔️ | Despite difference between Power/Pressure and Levels, merge with Sound Power Level
IFCPOSITIVEPLANEANGLEMEASURE | Positive plane angle |  | Real | Radian | rad |  |  | IFCUnitEnum.PLANEANGLEUNIT | ✔️ | ❌ | ✔️ | ✔️ | ✔️ | ❌ | ⛔️ | Restriction does not make it a separate measure.
IFCROTATIONALFREQUENCYMEASURE | Rotational frequency |  | Real | Reciprocal kelvin | Hz |  | (0, 0, -1, 0, 0, 0, 0) | IFCDerivedUnitEnum.ROTATIONALFREQUENCYUNIT | ❌ | ❌ | ✔️ | ✔️ | ✔️ | ❌ | ⛔️ | Still a frequency.
IFCINTEGERCOUNTRATEMEASURE | Integer count rate |  | Integer | Reciprocal second | 1 / s |  | (0, 0, -1, 0, 0, 0, 0) | IFCDerivedUnitEnum.INTEGERCOUNTRATEUNIT | ❌ | ❌ | ✔️ | ✔️ | ✔️ | ❌ | ⛔️ | Merge with Frequency (Hz)
IFCNONNEGATIVELENGTHMEASURE | Non-negative length |  | Real | Metre | m |  | (1, 0, 0, 0, 0, 0, 0) | IFCUnitEnum.LENGTHUNIT | ✔️ | ❌ | ❌ | ✔️ | ✔️ | ❌ | ⛔️ | Restriction does not make it a separate measure.
IFCPOSITIVELENGTHMEASURE | Positive length |  | Real | Metre | m |  | (1, 0, 0, 0, 0, 0, 0) | IFCUnitEnum.LENGTHUNIT | ✔️ | ❌ | ✔️ | ✔️ | ✔️ | ❌ | ⛔️ | Restriction does not make it a separate measure.
IFCPLANARFORCEMEASURE | Planar force |  | Real | Pascal | Pa |  | (-1, 1, -2, 0, 0, 0, 0) | IFCDerivedUnitEnum.PLANARFORCEUNIT | ❌ | ❌ | ✔️ | ✔️ | ✔️ | ❌ | ⛔️ | Instead, use Pressure (Pa) or Force (N)
IFCLINEARSTIFFNESSMEASURE | Linear stiffness |  | Real | Newton per metre | N / m |  | (0, 1, -2, 0, 0, 0, 0) | IFCDerivedUnitEnum.LINEARSTIFFNESSUNIT | ❌ | ❌ | ✔️ | ✔️ | ✔️ | ❌ | ⛔️ | Merge with linear force

## Sheet2
Notes
missing units:
degree celcius
| katal | kat | catalytic activity

## Sheet3
revolution per minute
rpm | revolution per minute | NULL | REV-PER-MIN
px | pixel | NULL | NULL
MΩ | megaohm | MΩ | MegaOHM
mmHg | millimetre of mercury | NULL | MilliM_HG
knot | knot | NULL | KN
kg CO₂ eq | kilogram CO2 equivalent | NULL | NULL
kB | kilobyte | NULL | KiloBYTE
EUR | euro | € | Euro
%/s | percent per second | NULL | NULL
1/min | per minute | NULL | NULL
1/m² | per square metre | NULL | PER-M2
1/h | per hour | NULL | NULL
µs | microsecond | NULL | MicroSEC